## Introduction
Price of energy
Kw/h
(*) This data must be modified by the user according to the cost of energy at the time of estimating the calculations.
This excel sheet has been prepared to carry out an approximate calculation of energy expenditure and the costs associated with the maintenance and use of electrical and electronic equipment in a Hairdressing and Manicure Salon.
The realization of this template has been carried out by Green Salon project with the collaboration of Green Globe Sustainability and Environmental Projects www.greenglobe.es
How to use this excel sheet?
In this sheet you can find 5 content tabs, 4 of them fillable and the last one called summary where the results obtained are exposed in a more visual way. The power of the different electrical devices must be written down on the fillable sheets, starting with pre-established consumption data according to the studies and documents consulted. There is specific machinery that does not have consumption data, so the user must enter the kw/h required by that particular equipment or device.
To obtain the final values, the user must enter the number of units and the approximate hours of use, in the same way that they must enter the consumption costs in those cases where it is necessary.
For any questions, please contact Green Globe Sustainability and Environmental Projects info@greenglobe.es

## Salon
TABLE FOR CALCULATING ENERGY COSTS IN A HAIRDRESSING SALON
Hairdressing Salon | Equipment | Equipment power (kw/h) | Number of equipments | Hours of daily use (approx.) | Days of use per month | Daily consumption (Kw/day) | Monthly consumption (kw/month) | Associated cost per day | Associated cost per month |  | PRICE OF ENERGY | 0 | €/kw
| Cash Register |  |  |  |  | 0 | 0 | 0 | 0
| Computer |  |  |  |  | 0 | 0 | 0 | 0
| Water dispenser |  |  |  |  | 0 | 0 | 0 | 0
| Stereo |  |  |  |  | 0 | 0 | 0 | 0
| Coffee/Tea maker |  |  |  |  | 0 | 0 | 0 | 0
Individualized extractors
| Wall extractor fans |  |  |  |  | 0 | 0 | 0 | 0
Electric Relax armchair
| Hull dryers |  |  |  |  | 0 | 0 | 0 | 0
| Hair blowers |  |  |  |  | 0 | 0 | 0 | 0
| Curling tongs |  |  |  |  | 0 | 0 | 0 | 0
| Hair straighteners |  |  |  |  | 0 | 0 | 0 | 0
| Electric clippers |  |  |  |  | 0 | 0 | 0 | 0
| Rechargeable/Electric razors |  |  |  |  | 0 | 0 | 0 | 0
| Quartz ball sterilizer |  |  |  |  | 0 | 0 | 0 | 0
| Autoclave |  |  |  |  | 0 | 0 | 0 | 0
| UVA sterilizer |  |  |  |  | 0 | 0 | 0 | 0
| Steamy |  |  |  |  | 0 | 0 | 0 | 0
| Climazon |  |  |  |  | 0 | 0 | 0 | 0
| infrared lamps |  |  |  |  | 0 | 0 | 0 | 0
| manicure lathe |  |  |  |  | 0 | 0 | 0 | 0
| paraffin melter |  |  |  |  | 0 | 0 | 0 | 0
| Uv lamp. manicure |  |  |  |  | 0 | 0 | 0 | 0
| electric footbath |  |  |  |  | 0 | 0 | 0 | 0
[5 empty] | TOTAL CONSUMED ENERGY | 0 | 0 | 0 | 0 | TOTAL

## Lightining
TABLE FOR CALCULATING ENERGY COSTS IN A HAIRDRESSING SALON
Luminarias | Equipment | Equipment power (kw/h) | Number of equipments | Hours of daily use (approx.) | Days of use per month | Daily consumption (Kw/day) | Monthly consumption (kw/month) | Associated cost per day | Associated cost per month |  | PRICE OF ENERGY | 0 | €/kw
| Ceiling lighting |  |  |  |  | 0 | 0 | 0 | 0
| Led |  |  |  |  | 0 | 0 | 0 | 0
| Low consumption |  |  |  |  | 0 | 0 | 0 | 0
| Halogens |  |  |  |  | 0 | 0 | 0 | 0
[6 empty] | 0 | 0 | 0 | 0
| Vanities lighting |  |  |  |  | 0 | 0 | 0 | 0
| Led |  |  |  |  | 0 | 0 | 0 | 0
| Low consumption |  |  |  |  | 0 | 0 | 0 | 0
| Halogens |  |  |  |  | 0 | 0 | 0 | 0
[6 empty] | 0 | 0 | 0 | 0
| Exhibitor lighting |  |  |  |  | 0 | 0 | 0 | 0
| Shop window lighting |  |  |  |  | 0 | 0 | 0 | 0
[6 empty] | 0 | 0 | 0 | 0
| Warehouse lighting |  |  |  |  | 0 | 0 | 0 | 0
| Bathroom lighting |  |  |  |  | 0 | 0 | 0 | 0
[6 empty] | 0 | 0 | 0 | 0
[6 empty] | 0 | 0 | 0 | 0
[6 empty] | 0 | 0 | 0 | 0
[6 empty] | 0 | 0 | 0 | 0
[6 empty] | 0 | 0 | 0 | 0
[6 empty] | 0 | 0 | 0 | 0
[6 empty] | 0 | 0 | 0 | 0
[6 empty] | 0 | 0 | 0 | 0
[6 empty] | 0 | 0 | 0 | 0
[6 empty] | 0 | 0 | 0 | 0
[6 empty] | 0 | 0 | 0 | 0
[6 empty] | 0 | 0 | 0 | 0
[6 empty] | 0 | 0 | 0 | 0
[6 empty] | 0 | 0 | 0 | 0
[6 empty] | 0 | 0 | 0 | 0
[6 empty] | 0 | 0 | 0 | 0
[6 empty] | 0 | 0 | 0 | 0
[6 empty] | 0 | 0 | 0 | 0
[6 empty] | 0 | 0 | 0 | 0
[6 empty] | 0 | 0 | 0 | 0
[6 empty] | 0 | 0 | 0 | 0
[6 empty] | 0 | 0 | 0 | 0
[6 empty] | 0 | 0 | 0 | 0
[6 empty] | 0 | 0 | 0 | 0
[6 empty] | 0 | 0 | 0 | 0
[6 empty] | 0 | 0 | 0 | 0
[6 empty] | 0 | 0 | 0 | 0
[6 empty] | 0 | 0 | 0 | 0
[5 empty] | TOTAL CONSUMED ENERGY | 0 | 0 | 0 | 0 | TOTAL

## Home appliances
TABLE FOR CALCULATING ENERGY COSTS IN A HAIRDRESSING SALON
Television | Equipment | Equipment power (kw/h) | Number of equipments | Hours of daily use (approx.) | Days of use per month | Daily consumption (Kw/day) | Monthly consumption (kw/month) | Associated cost per day | Associated cost per month |  | PRECIO DE LA ENERGÍA | 0 | €/kw
| Entre 10" y 14" |  |  |  |  | 0 | 0 | 0 | 0
| Entre 15" y 19" |  |  |  |  | 0 | 0 | 0 | 0
| Entre 20" y 24" |  |  |  |  | 0 | 0 | 0 | 0
| Entre 25" y 29" |  |  |  |  | 0 | 0 | 0 | 0
| Entre 30" y 34" |  |  |  |  | 0 | 0 | 0 | 0
| Entre 35" y 40" |  |  |  |  | 0 | 0 | 0 | 0
[5 empty] | TOTAL ENERGÍA CONSUMIDA | 0 | 0 | 0 | 0 | TOTAL
Refrigerator | Equipment | Equipment power (kw/h) | Number of equipments | Hours of daily use (approx.) | Days of use per month | Daily consumption (Kw/day) | Monthly consumption (kw/month) | Associated cost per day | Associated cost per month
| Medium |  |  |  |  | 0 | 0 | 0 | 0
| Big |  |  |  |  | 0 | 0 | 0 | 0
[5 empty] | TOTAL ENERGÍA CONSUMIDA | 0 | 0 | 0 | 0 | TOTAL
Thermo/Heater | Equipment | Equipment power (kw/h) | Number of equipments | Hours of daily use (approx.) | Days of use per month | Daily consumption (Kw/day) | Monthly consumption (kw/month) | Associated cost per day | Associated cost per month
| Small ( 50 - 100 liters) |  |  |  |  | 0 | 0 | 0 | 0
| Big (more than 100 liters) |  |  |  |  | 0 | 0 | 0 | 0
[5 empty] | TOTAL CONSUMED ENERGY | 0 | 0 | 0 | 0 | TOTAL
Washing machine | Equipment | Equipment power (kw/h) | Number of equipments | Hours of daily use (approx.) | Days of use per month | Daily consumption (Kw/day) | Monthly consumption (kw/month) | Associated cost per day | Associated cost per month
| Medium |  |  |  |  | 0 | 0 | 0 | 0
| Dryer |  |  |  |  | 0 | 0 | 0 | 0
[5 empty] | TOTAL CONSUMED ENERGY | 0 | 0 | 0 | 0 | TOTAL
Secadora | Equipment | Equipment power (kw/h) | Number of equipments | Hours of daily use (approx.) | Days of use per month | Daily consumption (Kw/day) | Monthly consumption (kw/month) | Associated cost per day | Associated cost per month
| Electric |  |  |  |  | 0 | 0 | 0 | 0
| Gas |  |  |  |  | 0 | 0 | 0 | 0
[5 empty] | TOTAL CONSUMED ENERGY | 0 | 0 | 0 | 0 | TOTAL
Microwave | Equipment | Equipment power (kw/h) | Number of equipments | Hours of daily use (approx.) | Days of use per month | Daily consumption (Kw/day) | Monthly consumption (kw/month) | Associated cost per day | Associated cost per month
| Small |  |  |  |  | 0 | 0 | 0 | 0
| Medium |  |  |  |  | 0 | 0 | 0 | 0
| Big |  |  |  |  | 0 | 0 | 0 | 0
[5 empty] | TOTAL CONSUMED ENERGY | 0 | 0 | 0 | 0 | TOTAL
Others | Equipment | Equipment power (kw/h) | Number of equipments | Hours of daily use (approx.) | Days of use per month | Daily consumption (Kw/day) | Monthly consumption (kw/month) | Associated cost per day | Associated cost per month
| Equipo de música |  |  |  |  | 0 | 0 | 0 | 0
| Videojuegos |  |  |  |  | 0 | 0 | 0 | 0
| Secador de manos eléctrico |  |  |  |  | 0 | 0 | 0 | 0
[6 empty] | 0 | 0 | 0 | 0
[5 empty] | TOTAL CONSUMED ENERGY | 0 | 0 | 0 | 0 | TOTAL

## Air conditioning
TABLE FOR CALCULATING ENERGY COSTS IN A HAIRDRESSING SALON
Fan | Equipment | Equipment power (kw/h) | Number of equipments | Hours of daily use (approx.) | Days of use per month | Daily consumption (Kw/day) | Monthly consumption (kw/month) | Associated cost per day | Associated cost per month |  | PRICE OF ENERGY | 0 | €/kw
| Pequeño |  |  |  |  | 0 | 0 | 0 | 0
| Mediano |  |  |  |  | 0 | 0 | 0 | 0
| Grande ó Techo |  |  |  |  | 0 | 0 | 0 | 0
| Gigante |  |  |  |  | 0 | 0 | 0 | 0
[5 empty] | TOTAL CONSUMED ENERGY | 0 | 0 | 0 | 0 | TOTAL
Air Conditioning | Equipment | Equipment power (kw/h) | Number of equipments | Hours of daily use (approx.) | Days of use per month | Daily consumption (Kw/day) | Monthly consumption (kw/month) | Associated cost per day | Associated cost per month
| Up to 3000 fridges |  |  |  |  | 0 | 0 | 0 | 0
| 3000 to 5000 fridges |  |  |  |  | 0 | 0 | 0 | 0
| More than 5000 fridges |  |  |  |  | 0 | 0 | 0 | 0
[6 empty] | 0 | 0 | 0 | 0
[6 empty] | 0 | 0 | 0 | 0
[5 empty] | TOTAL CONSUMED ENERGY | 0 | 0 | 0 | 0 | TOTAL
Heating | Equipment | Equipment power (kw/h) | Number of equipments | Hours of daily use (approx.) | Days of use per month | Daily consumption (Kw/day) | Monthly consumption (kw/month) | Associated cost per day | Associated cost per month
| Small heater |  |  |  |  | 0 | 0 | 0 | 0
| Medium heater |  |  |  |  | 0 | 0 | 0 | 0
| Big heater (ceiling or floor) |  |  |  |  | 0 | 0 | 0 | 0
| Electric radiators |  |  |  |  | 0 | 0 | 0 | 0
[5 empty] | TOTAL CONSUMED ENERGY | 0 | 0 | 0 | 0 | TOTAL

## Summary
SUMMARY OF ENERGY COSTS
SALON |  | Kw/day | Kw/month | €/day | €/month | Kg CO2/day
|  | 0 | 0 | 0 | 0 | 0
LIGTHING |  | Kw/day | Kw/month | €/day | €/month | Kg CO2/day
|  | 0 | 0 | 0 | 0 | 0
HOME APPLIANCES |  | Kw/day | Kw/month | €/day | €/month | Kg CO2/day
|  | 0 | 0 | 0 | 0 | 0
AIR CONDITIONING |  | Kw/day | Kw/month | €/day | €/month | Kg CO2/day
|  | 0 | 0 | 0 | 0 | 0
TOTAL |  | 0 | 0 | 0 | 0 | 0